## Sheet2
SL no.	Technology name	Description	Application	Limitations	Technologies	Software	Hardware
1	Simultaneous Localization and Mapping (SLAM)	SLAM is a technique that enables a robot to create a map of its environment while simultaneously determining its own position within that environment.	SLAM is widely used in autonomous vehicles, drones, and mobile robots.		Visual SLAM using cameras, LiDAR- based SLAM, and hybrid sensor configurations.	SLAM Algorithms: Software libraries or algorithms for Simultaneous Localization and Mapping. Examples include Google Cartographer, ORB-SLAM, and hector_slam. / ROS (Robot Operating System): Often used as a framework for developing and integrating different components.	Cameras or LiDAR Sensors: To capture visual or depth information for mapping and localization. / IMU ( Inertial Measurement Unit ): Provides information about acceleration and angular velocity.
2	Inertial Measurement Unit (IMU)	IMUs measure accelerations and angular velocities to estimate changes in position and orientation.	Used in combination with other sensors for localization and navigation.	Accumulates errors over time and requires frequent calibration		Sensor Fusion Algorithms: Combine IMU data with other sensor data (e.g., magnetometer, GPS) using algorithms like Kalman filters. / Calibration Software: Ensures accurate sensor readings.	IMU Sensors: Accelerometers and gyroscopes to measure acceleration and angular velocity.
3	Computer Vision	Cameras and computer vision algorithms enable robots to interpret visual information from the environment.	Object recognition, obstacle avoidance, and navigation in environments with distinct visual features.	Susceptible to changes in lighting conditions and may struggle in featureless environments.		Computer Vision Libraries: OpenCV, TensorFlow, or PyTorch for image processing, object detection, and feature extraction. / Object Recognition Algorithms: YOLO (You Only Look Once), SSD (Single Shot Multi-box Detector), etc.	Cameras: RGB or depth cameras for capturing visual information.
4	LiDAR (Light Detection and Ranging)	LiDAR sensors emit laser beams to measure distances and create a detailed 3D map of the surroundings	Obstacle detection, mapping, and navigation in both indoor and outdoor environments.		2D LiDAR, 3D LiDAR, and solid-state LiDAR.	LiDAR Processing Software: Algorithms for point cloud processing and feature extraction. / SLAM Algorithms: Often used in conjunction with LiDAR for localization and mapping	LiDAR Sensors: 2D or 3D LiDAR sensors.
5	Ultrasonic Sensors	Ultrasonic sensors use sound waves to measure distances to objects	Close-range obstacle detection and collision avoidance	Limited range and accuracy; sensitive to environmental conditions		Control Software: Integrates ultrasonic data into navigation algorithms for obstacle detection and avoidance.	Ultrasonic Sensors: Transmit and receive ultrasonic waves for distance measurement.
6	Radio Frequency Identification (RFID)	RFID tags and readers enable robots to identify and navigate to specific locations	Indoor navigation in environments with RFID infrastructure			RFID Software: Manages communication between the robot and RFID tags for localization.	RFID Tags and Readers: Tags placed in the environment, and readers on the robot.
7	Magnetic Field Sensors	Sensors that detect changes in the magnetic field to determine orientation and position.	Indoor navigation where magnetic field variations are distinctive.			Magnetic Field Processing Software: Algorithms to interpret magnetic field variations.	Magnetic Field Sensors: Measure changes in the magnetic field.
8	Beacons and Landmarks	Placing beacons or landmarks in the environment to help robots navigate.	Common in environments where precise positioning is crucial			Landmark Detection Algorithms: Identify and use landmarks for navigation.	Beacons or Landmarks: Physical markers or devices in the environment.

## Sheet3
SL no.	Technology name	Description	Application	Limitations	Technologies	Software	Hardware
1	Simultaneous Localization and Mapping (SLAM)	SLAM is a technique that enables a robot to create a map of its environment while simultaneously determining its own position within that environment.	SLAM is widely used in autonomous vehicles, drones, and mobile robots.		Visual SLAM using cameras, LiDAR- based SLAM, and hybrid sensor configurations.	SLAM Algorithms: Software libraries or algorithms for Simultaneous Localization and Mapping. Examples include Google Cartographer, ORB-SLAM, and hector_slam. / ROS (Robot Operating System): Often used as a framework for developing and integrating different components.	Cameras or LiDAR Sensors: To capture visual or depth information for mapping and localization. / IMU ( Inertial Measurement Unit ): Provides information about acceleration and angular velocity.
2	Inertial Measurement Unit (IMU)	IMUs measure accelerations and angular velocities to estimate changes in position and orientation.	Used in combination with other sensors for localization and navigation.	Accumulates errors over time and requires frequent calibration		Sensor Fusion Algorithms: Combine IMU data with other sensor data (e.g., magnetometer, GPS) using algorithms like Kalman filters. / Calibration Software: Ensures accurate sensor readings.	IMU Sensors: Accelerometers and gyroscopes to measure acceleration and angular velocity.
3	Computer Vision	Cameras and computer vision algorithms enable robots to interpret visual information from the environment.	Object recognition, obstacle avoidance, and navigation in environments with distinct visual features.	Susceptible to changes in lighting conditions and may struggle in featureless environments.		Computer Vision Libraries: OpenCV, TensorFlow, or PyTorch for image processing, object detection, and feature extraction. / Object Recognition Algorithms: YOLO (You Only Look Once), SSD (Single Shot Multi-box Detector), etc.	Cameras: RGB or depth cameras for capturing visual information.
4	LiDAR (Light Detection and Ranging)	LiDAR sensors emit laser beams to measure distances and create a detailed 3D map of the surroundings	Obstacle detection, mapping, and navigation in both indoor and outdoor environments.		2D LiDAR, 3D LiDAR, and solid-state LiDAR.	LiDAR Processing Software: Algorithms for point cloud processing and feature extraction. / SLAM Algorithms: Often used in conjunction with LiDAR for localization and mapping	LiDAR Sensors: 2D or 3D LiDAR sensors.
5	Ultrasonic Sensors	Ultrasonic sensors use sound waves to measure distances to objects	Close-range obstacle detection and collision avoidance	Limited range and accuracy; sensitive to environmental conditions		Control Software: Integrates ultrasonic data into navigation algorithms for obstacle detection and avoidance.	Ultrasonic Sensors: Transmit and receive ultrasonic waves for distance measurement.
6	Radio Frequency Identification (RFID)	RFID tags and readers enable robots to identify and navigate to specific locations	Indoor navigation in environments with RFID infrastructure			RFID Software: Manages communication between the robot and RFID tags for localization.	RFID Tags and Readers: Tags placed in the environment, and readers on the robot.
7	Magnetic Field Sensors	Sensors that detect changes in the magnetic field to determine orientation and position.	Indoor navigation where magnetic field variations are distinctive.			Magnetic Field Processing Software: Algorithms to interpret magnetic field variations.	Magnetic Field Sensors: Measure changes in the magnetic field.